## PreText
[generic]
Name | = | C-Source and Header Generator Script
Description | = | This scriptprovides C-source and header files for user-tailored SMPS control loops based on DSP assembly code modules templates generated using the DCLD SDK
Author | = | Andreas Reiter - M91406
Version | = | 2.0.0
Date | = | 2020-03-26
[history]
count | = | 8
0 | = | 11/08/19;1.0.0;Initial version after moving C-sources and headers from application code to external script
1 | = | 01/10/20;1.1.0;Added support for cascaded functions. This allows the assembly routine to call another controller or user-defined function extension code module.\r\nAdded pointers to alternate source and terget register supporting bi-directional control and advanced adaptive control methods
2 | = | 03/18/2020;1.1.1;Changed function call name of controller initialization from xxx_Init to xxx_Initialize to stay consistent with other generic code modules
3 | = | 03/24/2020;1.1.2;Added grouping structures to cNPNZ16b_t data structure
4 | = | 03/25/2020;1.1.3;Added DCLD Version Key macro to cNPNZ16b.h header file, This allows to identify the library version in user code.
5 | = | 03/25/2020;1.1.4;Fixed bug in AGM related defines.
6 | = | 03/25/2020;1.1.5;Fixed typo in CGS_VERSION_DATE token
7 | = | 03/26/2020;2.0.0;Introduction of unified, 32-bit wide coefficient number format

## tokens
[tokens]
count | = | 17
0 | = | %EMPTY%
1 | = | %SPACE%
2 | = | %IDENT%
3 | = | %DATA_TYPE_FRACTIONAL%
4 | = | %DATA_TYPE_INT32%
5 | = | %FILE_NAME_PATTERN%
6 | = | %PREFIX%
7 | = | %FILTER_ORDER%
8 | = | %FILTER_ORDER+1%
9 | = | %STRUCTURE_LABEL%
10 | = | %CGS_VERSION%
11 | = | %CGS_VERSION_DATE%
12 | = | %APP_PRODUCT_NAME%
13 | = | %APP_PRODUCT_VERSION%
14 | = | %SUPPORT_URL%
15 | = | %VENDOR_URL%
16 | = | %TOOL_HOME_URL%

## labels
[labels]
%SUPPORT_URL% | = | https://www.microchip.com/SMPS/
%VENDOR_URL% | = | https://www.microchip.com/
%TOOL_HOME_URL% | = | https://areiter128.github.io/DCLD

## library_header
[library_header]
count | = | 162
line0 | = | /* ********************************************************************************
line1 | = | * %APP_PRODUCT_NAME%, Version %APP_PRODUCT_VERSION%
line2 | = | * ********************************************************************************
line3 | = | * Generic library header for z-domain compensation filter assembly functions
line4 | = | * CGS Version: %CGS_VERSION%
line5 | = | * CGS Date: %CGS_VERSION_DATE%
line6 | = | * ********************************************************************************/
line7 | = | #ifndef __SPECIAL_FUNCTION_LAYER_LIB_NPNZ_H__
line8 | = | #define __SPECIAL_FUNCTION_LAYER_LIB_NPNZ_H__
line9 | = | %EMPTY%
line10 | = | #include <xc.h> // include processor files - each processor file is guarded
line11 | = | #include <dsp.h> // include DSP data types (e.g. fractional)
line12 | = | #include <stdint.h> // include standard integer number data types
line13 | = | #include <stdbool.h> // include standard boolean data types (true/false)
line14 | = | %EMPTY%
line15 | = | // Generic macro allowing to identify the file version of 'npnz16b.h'
line16 | = | // This version key represents the product version of DCLD as integer number
line17 | = | // of the form [MAJOR][MINOR][REVISION] => version 0.9.03 would be shown as 903
line18 | = | #ifndef __DCLD_VERSION
line19 | = | %IDENT%#define __DCLD_VERSION 903
line20 | = | #endif // end of __DCLD_VERSION
line21 | = | %EMPTY%
line22 | = | /* Status flags (Single Bit) */
line23 | = | #define NPNZ16_STATUS_LSAT_SET 1
line24 | = | #define NPNZ16_STATUS_LSAT_CLEAR 0
line25 | = | #define NPNZ16_STATUS_USAT_SET 1
line26 | = | #define NPNZ16_STATUS_USAT_CLEAR 0
line27 | = | #define NPNZ16_STATUS_AGM_ENABLED 1
line28 | = | #define NPNZ16_STATUS_AGM_DISABLED 0
line29 | = | #define NPNZ16_STATUS_TARGET_SWAPPED 1
line30 | = | #define NPNZ16_STATUS_TARGET_NOT_SWAPPED 0
line31 | = | #define NPNZ16_STATUS_SOURCE_SWAPPED 1
line32 | = | #define NPNZ16_STATUS_SOURCE_NOT_SWAPPED 0
line33 | = | #define NPNZ16_STATUS_INPUT_INVERTED 1
line34 | = | #define NPNZ16_STATUS_INPUT_NOT_INVERTED 0
line35 | = | #define NPNZ16_STATUS_ENABLED 1
line36 | = | #define NPNZ16_STATUS_DISABLED 0
line37 | = | %EMPTY%
line38 | = | /* Status flags (bit-field) */
line39 | = | typedef enum {
line40 | = | %IDENT%CONTROLLER_STATUS_CLEAR = 0b0000000000000000,
line41 | = | %IDENT%CONTROLLER_STATUS_SATUATION_MSK = 0b0000000000000011,
line42 | = | %IDENT%CONTROLLER_STATUS_LSAT_ACTIVE = 0b0000000000000001,
line43 | = | %IDENT%CONTROLLER_STATUS_LSAT_CLEAR = 0b0000000000000000,
line44 | = | %IDENT%CONTROLLER_STATUS_USAT_ACTIVE = 0b0000000000000010,
line45 | = | %IDENT%CONTROLLER_STATUS_USAT_CLEAR = 0b0000000000000000,
line46 | = | %IDENT%CONTROLLER_STATUS_AGM_DISABLE = 0b0000000000000000,
line47 | = | %IDENT%CONTROLLER_STATUS_AGM_ENABLE = 0b0000100000000000,
line48 | = | %IDENT%CONTROLLER_STATUS_TARGET_DEFAULT = 0b0000000000000000,
line49 | = | %IDENT%CONTROLLER_STATUS_TARGET_SWAPED = 0b0001000000000000,
line50 | = | %IDENT%CONTROLLER_STATUS_SOURCE_DEFAULT = 0b0000000000000000,
line51 | = | %IDENT%CONTROLLER_STATUS_SOURCE_SWAPED = 0b0010000000000000,
line52 | = | %IDENT%CONTROLLER_STATUS_INV_INPUT_OFF = 0b0000000000000000,
line53 | = | %IDENT%CONTROLLER_STATUS_INV_INPUT_ON = 0b0100000000000000,
line54 | = | %IDENT%CONTROLLER_STATUS_ENABLE_OFF = 0b0000000000000000,
line55 | = | %IDENT%CONTROLLER_STATUS_ENABLE_ON = 0b1000000000000000
line56 | = | } CONTROLLER_STATUS_FLAGS_t;
line57 | = | %EMPTY%
line58 | = | typedef union {
line59 | = | %IDENT%struct {
line60 | = | %IDENT%%IDENT%volatile unsigned flt_clamp_min : 1; // Bit 0: control loop is clamped at minimum output level
line61 | = | %IDENT%%IDENT%volatile unsigned flt_clamp_max : 1; // Bit 1: control loop is clamped at maximum output level
line62 | = | %IDENT%%IDENT%volatile unsigned : 1; // Bit 2: reserved
line63 | = | %IDENT%%IDENT%volatile unsigned : 1; // Bit 3: reserved
line64 | = | %IDENT%%IDENT%volatile unsigned : 1; // Bit 4: reserved
line65 | = | %IDENT%%IDENT%volatile unsigned : 1; // Bit 5: reserved
line66 | = | %IDENT%%IDENT%volatile unsigned : 1; // Bit 6: reserved
line67 | = | %IDENT%%IDENT%volatile unsigned : 1; // Bit 7: reserved
line68 | = | %IDENT%%IDENT%volatile unsigned : 1; // Bit 8: reserved
line69 | = | %IDENT%%IDENT%volatile unsigned : 1; // Bit 9: reserved
line70 | = | %IDENT%%IDENT%volatile unsigned : 1; // Bit 11: reserved
line71 | = | %IDENT%%IDENT%volatile unsigned agm_enable: 1; // Bit 11: when set, Adaptive Gain Modulation is enabled
line72 | = | %IDENT%%IDENT%volatile unsigned swap_target: 1; // Bit 12: when set, AltTarget is used as data output of controller
line73 | = | %IDENT%%IDENT%volatile unsigned swap_source: 1; // Bit 13: when set, AltSource is used as data input to controller
line74 | = | %IDENT%%IDENT%volatile unsigned invert_input: 1; // Bit 14: when set, most recent error input value to controller is inverted
line75 | = | %IDENT%%IDENT%volatile unsigned enabled : 1; // Bit 15: enables/disables control loop execution
line76 | = | %IDENT%} __attribute__((packed))bits; // Controller status bit-field for direct bit access
line77 | = | %IDENT%volatile uint16_t value; // Controller status full register access
line78 | = | } __attribute__((packed))CONTROLLER_STATUS_t; // Controller status data structure
line79 | = | %EMPTY%
line80 | = | typedef struct {
line81 | = | %IDENT%// External control and monitoring
line82 | = | %IDENT%volatile CONTROLLER_STATUS_t status; // Control Loop Status and Control flags
line83 | = | %EMPTY%
line84 | = | %IDENT%// Input/Output to controller
line85 | = | %IDENT%struct {
line86 | = | %IDENT%%IDENT%volatile uint16_t* ptrSource; // Pointer to source register or variable where the input value is read from (e.g. ADCBUFx)
line87 | = | %IDENT%%IDENT%volatile uint16_t* ptrAltSource; // Pointer to alternate source register or variable where the alternate input value is read from (e.g. ADCBUFy)
line88 | = | %IDENT%%IDENT%volatile uint16_t* ptrTarget; // Pointer to target register or variable where the control output is written to (e.g. PCDx)
line89 | = | %IDENT%%IDENT%volatile uint16_t* ptrAltTarget; // Pointer to alternate target register or variable where the alternate control output is written to (e.g. PCDy)
line90 | = | %IDENT%%IDENT%volatile uint16_t* ptrControlReference; // Pointer to global variable of input register holding the controller reference value (e.g. uint16_t my_ref)
line91 | = | %IDENT%} __attribute__((packed))Ports; // Controller block input and output port definitions
line92 | = | %EMPTY%
line93 | = | %IDENT%// Filter coefficients and input/output histories
line94 | = | %IDENT%struct {
line95 | = | %IDENT%%IDENT%volatile int32_t* ptrACoefficients; // Pointer to A coefficients located in X-space
line96 | = | %IDENT%%IDENT%volatile int32_t* ptrBCoefficients; // Pointer to B coefficients located in X-space
line97 | = | %IDENT%%IDENT%volatile fractional* ptrControlHistory; // Pointer to n delay-line samples located in Y-space with first sample being the most recent
line98 | = | %IDENT%%IDENT%volatile fractional* ptrErrorHistory; // Pointer to n+1 delay-line samples located in Y-space with first sample being the most recent
line99 | = | %EMPTY%
line100 | = | %IDENT%%IDENT%// Array size information
line101 | = | %IDENT%%IDENT%volatile uint16_t ACoefficientsArraySize; // Size of the A coefficients array in X-space
line102 | = | %IDENT%%IDENT%volatile uint16_t BCoefficientsArraySize; // Size of the B coefficients array in X-space
line103 | = | %IDENT%%IDENT%volatile uint16_t ControlHistoryArraySize; // Size of the control history array in Y-space
line104 | = | %IDENT%%IDENT%volatile uint16_t ErrorHistoryArraySize; // Size of the error history array in Y-space
line105 | = | %EMPTY%
line106 | = | %IDENT%%IDENT%// Feedback scaling Input/Output Normalization
line107 | = | %IDENT%%IDENT%volatile int16_t normPreShift; // Normalization of ADC-resolution to Q15 (R/W)
line108 | = | %IDENT%%IDENT%volatile int16_t normPostShiftA; // Normalization of A-term control output to Q15 (R/W)
line109 | = | %IDENT%%IDENT%volatile int16_t normPostShiftB; // Normalization of B-term control output to Q15 (R/W)
line110 | = | %IDENT%%IDENT%volatile int16_t normPostScaler; // Control output normalization factor (Q15) (R/W)
line111 | = | %IDENT%} __attribute__((packed))Filter; // Filter parameters such as pointer to history and coefficient arrays and number scaling
line112 | = | %EMPTY%
line113 | = | %IDENT%// Feedback conditioning
line114 | = | %IDENT%struct {
line115 | = | %IDENT%%IDENT%volatile int16_t InputOffset; // Control input source offset value (R/W)
line116 | = | %EMPTY%
line117 | = | %IDENT%%IDENT%// System clamping/Anti-windup
line118 | = | %IDENT%%IDENT%volatile int16_t MinOutput; // Minimum output value used for clamping (R/W)
line119 | = | %IDENT%%IDENT%volatile int16_t MaxOutput; // Maximum output value used for clamping (R/W)
line120 | = | %IDENT%} __attribute__((packed))Limits; // Input and output clamping values
line121 | = | %EMPTY%
line122 | = | %IDENT%// Voltage/Average Current Mode Control Trigger handling
line123 | = | %IDENT%struct {
line124 | = | %IDENT%%IDENT%volatile uint16_t* ptrADCTriggerARegister; // Pointer to ADC trigger #1 register (e.g. TRIG1)
line125 | = | %IDENT%%IDENT%volatile uint16_t ADCTriggerAOffset; // ADC trigger #1 offset to compensate propagation delays
line126 | = | %IDENT%%IDENT%volatile uint16_t* ptrADCTriggerBRegister; // Pointer to ADC trigger #2 register (e.g. TRIG2)
line127 | = | %IDENT%%IDENT%volatile uint16_t ADCTriggerBOffset; // ADC trigger #2 offset to compensate propagation delays
line128 | = | %IDENT%} __attribute__((packed))TriggerControl; // Automatic ADC trigger placement options for ADC Trigger A and B
line129 | = | %EMPTY%
line130 | = | %IDENT%// Data Provider Sources
line131 | = | %IDENT%struct {
line132 | = | %IDENT%%IDENT%volatile uint16_t* ptrDataProviderControlInput; // Pointer to external data buffer of most recent control input
line133 | = | %IDENT%%IDENT%volatile uint16_t* ptrDataProviderControlError; // Pointer to external data buffer of most recent control error
line134 | = | %IDENT%%IDENT%volatile uint16_t* ptrDataProviderControlOutput; // Pointer to external data buffer of most recent control output
line135 | = | %IDENT%} __attribute__((packed))DataProviders; // Automated data sources pushing data points to user-defined variables
line136 | = | %EMPTY%
line137 | = | %IDENT%// Cascaded Function Call Parameters
line138 | = | %IDENT%struct {
line139 | = | %IDENT%%IDENT%volatile uint16_t CascadedFunction; // Pointer to Function which should be called at the end of the control loop
line140 | = | %IDENT%%IDENT%volatile uint16_t CascadedFunParam; // Parameter of function called (can be a pointer to a data structure)
line141 | = | %IDENT%} __attribute__((packed))CascadeTrigger; // Cascade triggers with parameters for next function call
line142 | = | %EMPTY%
line143 | = | %IDENT%// Adaptive Gain Modulation
line144 | = | %IDENT%struct {
line145 | = | %IDENT%%IDENT%volatile uint16_t GainModulationFactor; // Generic 16-bit wide parameter #1 for advanced control options
line146 | = | %IDENT%%IDENT%volatile uint16_t GainModulationScaler; // Generic 16-bit wide parameter #2 for advanced control options
line147 | = | %IDENT%%IDENT%volatile uint16_t GainModulationNorm; // Generic 16-bit wide parameter #3 for advanced control options
line148 | = | %IDENT%%IDENT%volatile uint16_t AltSourceNormShift; // Generic 16-bit wide parameter #4 for advanced control options
line149 | = | %IDENT%%IDENT%volatile uint16_t SourceNormShift; // Generic 16-bit wide parameter #5 for advanced control options
line150 | = | %IDENT%} __attribute__((packed))Advanced; // Parameter section for advanced control options
line151 | = | %EMPTY%
line152 | = | } __attribute__((packed))cNPNZ16b_t; // Generic nPnZ Controller Object with 16-bit fixed point coefficients, data input and data output
line153 | = | %EMPTY%
line154 | = | /* ********************************************************************************/
line155 | = | #endif // end of __SPECIAL_FUNCTION_LAYER_LIB_NPNZ_H__ header file section
line156 | = | %EMPTY%
line157 | = | %EMPTY%
line158 | = | //**********************************************************************************
line159 | = | // Download latest version of this tool here: %TOOL_HOME_URL%
line160 | = | //**********************************************************************************
line161 | = | %EMPTY%

## comp_header
[comp_header]
count | = | 93
line0 | = | /* ********************************************************************************
line1 | = | %SPACE%* %APP_PRODUCT_NAME%, Version %APP_PRODUCT_VERSION%
line2 | = | %SPACE%* ********************************************************************************
line3 | = | %SPACE%* %FILTER_ORDER%p%FILTER_ORDER%z controller function declarations and compensation filter coefficients
line4 | = | %SPACE%* derived for following operating conditions:
line5 | = | %SPACE%* ********************************************************************************
line6 | = | %SPACE%*
line7 | = | %SPACE%* Controller Type: %COMP_TYPE_NAME%
line8 | = | %SPACE%* Sampling Frequency: %SAMPLING_FREQUENCY% Hz
line9 | = | %SPACE%* Fixed Point Format: %Q_FORMAT%
line10 | = | %SPACE%* Scaling Mode: %SCALING_MODE%
line11 | = | %SPACE%* Input Gain: %INPUT_GAIN%
line12 | = | %SPACE%*
line13 | = | %SPACE%* *******************************************************************************
line14 | = | %SPACE%* CGS Version: %CGS_VERSION%
line15 | = | %SPACE%* CGS Date: %CGS_VERSION_DATE%
line16 | = | %SPACE%* *******************************************************************************
line17 | = | %SPACE%* User: %USER_NAME%
line18 | = | %SPACE%* Date/Time: %DATE_TODAY%
line19 | = | %SPACE%* *******************************************************************************/
line20 | = | %EMPTY%
line21 | = | #ifndef __SPECIAL_FUNCTION_LAYER_%FILENAME_PATTERN_U%_H__
line22 | = | #define __SPECIAL_FUNCTION_LAYER_%FILENAME_PATTERN_U%_H__
line23 | = | %EMPTY%
line24 | = | #include <xc.h> // include processor files - each processor file is guarded
line25 | = | #include <dsp.h> // include DSP data types (e.g. fractional)
line26 | = | #include <stdint.h> // include standard integer number data types
line27 | = | #include <stdbool.h> // include standard boolean data types (true/false)
line28 | = | %EMPTY%
line29 | = | #include "%LIB_HEADER_INCLUDE_PATH%npnz16b.h" // include NPNZ library header file
line30 | = | %EMPTY%
line31 | = | /* *******************************************************************************
line32 | = | %SPACE%* Data Arrays:
line33 | = | %SPACE%* The cNPNZ_t data structure contains pointers to coefficient, control and error
line34 | = | %SPACE%* history arrays. The pointer target objects (variables and arrays) are defined
line35 | = | %SPACE%* in controller source file %FILENAME_PATTERN_L%.c
line36 | = | %SPACE%*
line37 | = | %SPACE%* Type definitions for A- and B- coefficient arrays as well as error- and control
line38 | = | %SPACE%* history arrays are aligned in memory using the 'packed' attribute for optimized
line39 | = | %SPACE%* addressing during DSP computations. These aligned data structures need to be
line40 | = | %SPACE%* placed in specific memory locations to allow direct X/Y-access from the DSP.
line41 | = | %SPACE%* This X/Y-memory placement is covered by the declarations used in controller
line42 | = | %SPACE%* source file %FILENAME_PATTERN_L%.c
line43 | = | %SPACE%* ******************************************************************************/
line44 | = | typedef struct
line45 | = | {
line46 | = | %IDENT%volatile %COEFF_DATA_TYPE% ACoefficients[%FILTER_ORDER%]; // A-Coefficients
line47 | = | %IDENT%volatile %COEFF_DATA_TYPE% BCoefficients[%FILTER_ORDER+1%]; // B-Coefficients
line48 | = | } __attribute__((packed)) %PREFIXU%CONTROL_LOOP_COEFFICIENTS_t;
line49 | = | %EMPTY%
line50 | = | typedef struct
line51 | = | {
line52 | = | %IDENT%volatile %HISTORY_DATA_TYPE% ControlHistory[%FILTER_ORDER%]; // Control History Array
line53 | = | %IDENT%volatile %HISTORY_DATA_TYPE% ErrorHistory[%FILTER_ORDER+1%]; // Error History Array
line54 | = | } __attribute__((packed)) %PREFIXU%CONTROL_LOOP_HISTORIES_t;
line55 | = | %EMPTY%
line56 | = | %EMPTY%
line57 | = | extern volatile %STRUCTURE_LABEL% %FILENAME_PATTERN%; // user-controller data object
line58 | = | %EMPTY%
line59 | = | /* *******************************************************************************
line60 | = | %SPACE%* Function call prototypes for initialization routines and control loops
line61 | = | %SPACE%* ******************************************************************************/
line62 | = | %EMPTY%
line63 | = | // Initialization of %FILENAME_PATTERN% controller object
line64 | = | extern volatile uint16_t %FILENAME_PATTERN%_Initialize( // %FILENAME_PATTERN% initialization function call
line65 | = | %IDENT%%IDENT%volatile %STRUCTURE_LABEL%* controller // Pointer to nPnZ data type object
line66 | = | %IDENT%);
line67 | = | %EMPTY%
line68 | = | // Clears the %FILTER_ORDER%P%FILTER_ORDER%Z controller output and error histories
line69 | = | extern void %FILENAME_PATTERN%_Reset( // %FILENAME_PATTERN% reset function call (Assembly)
line70 | = | %IDENT%%IDENT%volatile %STRUCTURE_LABEL%* controller // Pointer to nPnZ data type object
line71 | = | %IDENT%);
line72 | = | %EMPTY%
line73 | = | // Loads user-defined values into %FILTER_ORDER%P%FILTER_ORDER%Z controller output and error histories
line74 | = | extern void %FILENAME_PATTERN%_Precharge( // %FILENAME_PATTERN% history pre-charge function call (Assembly)
line75 | = | %IDENT%%IDENT%volatile %STRUCTURE_LABEL%* controller, // Pointer to nPnZ data type object
line76 | = | %IDENT%%IDENT%volatile %HISTORY_DATA_TYPE% ctrl_input, // user-defined, constant error history value
line77 | = | %IDENT%%IDENT%volatile %HISTORY_DATA_TYPE% ctrl_output // user-defined, constant control output history value
line78 | = | %IDENT%);
line79 | = | %EMPTY%
line80 | = | // Calls the %FILENAME_PATTERN% controller object
line81 | = | extern void %FILENAME_PATTERN%_Update( // Calls the %FILTER_ORDER%P%FILTER_ORDER%Z controller (Assembly)
line82 | = | %IDENT%%IDENT%volatile %STRUCTURE_LABEL%* controller // Pointer to nPnZ data type object
line83 | = | %IDENT%);
line84 | = | %EMPTY%
line85 | = | %EMPTY%
line86 | = | #endif // end of __SPECIAL_FUNCTION_LAYER_%FILENAME_PATTERN_U%_H__
line87 | = | %EMPTY%
line88 | = | %EMPTY%
line89 | = | //**********************************************************************************
line90 | = | // Download latest version of this tool here: %TOOL_HOME_URL%
line91 | = | //**********************************************************************************
line92 | = | %EMPTY%

## comp_source_head
[comp_source_head]
count | = | 76
line0 | = | /* **********************************************************************************
line1 | = | %SPACE%* %APP_PRODUCT_NAME%, Version %APP_PRODUCT_VERSION%
line2 | = | %SPACE%* **********************************************************************************
line3 | = | %SPACE%* %FILTER_ORDER%p%FILTER_ORDER%z compensation filter coefficients derived for following operating
line4 | = | %SPACE%* conditions:
line5 | = | %SPACE%* **********************************************************************************
line6 | = | %SPACE%*
line7 | = | %SPACE%* Controller Type: %COMP_TYPE_NAME%
line8 | = | %SPACE%* Sampling Frequency: %SAMPLING_FREQUENCY% Hz
line9 | = | %SPACE%* Fixed Point Format: %Q_FORMAT%
line10 | = | %SPACE%* Scaling Mode: %SCALING_MODE%
line11 | = | %SPACE%* Input Gain: %INPUT_GAIN%
line12 | = | %SPACE%*
line13 | = | %SPACE%* *********************************************************************************
line14 | = | %SPACE%* CGS Version: %CGS_VERSION%
line15 | = | %SPACE%* CGS Date: %CGS_VERSION_DATE%
line16 | = | %SPACE%* *********************************************************************************
line17 | = | %SPACE%* User: %USER_NAME%
line18 | = | %SPACE%* Date/Time: %DATE_TODAY%
line19 | = | %SPACE%* ********************************************************************************/
line20 | = | %EMPTY%
line21 | = | #include "%C_HEADER_INCLUDE_PATH%"
line22 | = | %EMPTY%
line23 | = | /* *********************************************************************************
line24 | = | %SPACE%* Data Arrays:
line25 | = | %SPACE%* This source file declares the default parameters of the z-domain compensation
line26 | = | %SPACE%* filter. The cNPNZ_t data structure contains two pointers to A- and B-
line27 | = | %SPACE%* coefficient arrays and two pointers to control and error history arrays.
line28 | = | %SPACE%*
line29 | = | %SPACE%* For optimized data processing during DSP computations, these arrays must be
line30 | = | %SPACE%* located in specific memory locations (X-space for coefficient arrays and
line31 | = | %SPACE%* Y-space for control and error history arrays).
line32 | = | %SPACE%*
line33 | = | %SPACE%* The following declarations are used to define the array data contents, their
line34 | = | %SPACE%* length and memory location. These declarations are made publicly accessible
line35 | = | %SPACE%* through defines in source file %FILENAME_PATTERN_L%.c
line36 | = | %SPACE%* ********************************************************************************/
line37 | = | %EMPTY%
line38 | = | volatile %PREFIXU%CONTROL_LOOP_COEFFICIENTS_t __attribute__((space(xmemory), near)) %PREFIX%coefficients; // A/B-Coefficients
line39 | = | volatile uint16_t %PREFIX%ACoefficients_size = (sizeof(%PREFIX%coefficients.ACoefficients)/sizeof(%PREFIX%coefficients.ACoefficients[0])); // A-coefficient array size
line40 | = | volatile uint16_t %PREFIX%BCoefficients_size = (sizeof(%PREFIX%coefficients.BCoefficients)/sizeof(%PREFIX%coefficients.BCoefficients[0])); // B-coefficient array size
line41 | = | %EMPTY%
line42 | = | volatile %PREFIXU%CONTROL_LOOP_HISTORIES_t __attribute__((space(ymemory), far)) %PREFIX%histories; // Control/Error Histories
line43 | = | volatile uint16_t %PREFIX%ControlHistory_size = (sizeof(%PREFIX%histories.ControlHistory)/sizeof(%PREFIX%histories.ControlHistory[0])); // Control history array size
line44 | = | volatile uint16_t %PREFIX%ErrorHistory_size = (sizeof(%PREFIX%histories.ErrorHistory)/sizeof(%PREFIX%histories.ErrorHistory[0])); // Error history array size
line45 | = | %EMPTY%
line46 | = | /* *********************************************************************************
line47 | = | %SPACE%* Pole&Zero Placement:
line48 | = | %SPACE%* *********************************************************************************
line49 | = | %SPACE%*
line50 | = | %SPACE%*%IDENT%fP%INDEX%:%IDENT%%LOOP_POLE_LOCATION_LIST% Hz
line51 | = | %SPACE%*%IDENT%fZ%INDEX%:%IDENT%%LOOP_ZERO_LOCATION_LIST% Hz
line52 | = | %SPACE%*
line53 | = | %SPACE%* *********************************************************************************
line54 | = | %SPACE%* Filter Coefficients and Parameters:
line55 | = | %SPACE%* ********************************************************************************/
line56 | = | volatile %COEFF_DATA_TYPE% %PREFIX%ACoefficients [%FILTER_ORDER%] =
line57 | = | {
line58 | = | %IDENT%%LOOP_A_COEFFICIENTS_LIST% // Coefficient A%INDEX% will be multiplied with controller output u(n-%INDEX%)
line59 | = | };
line60 | = | %EMPTY%
line61 | = | volatile %COEFF_DATA_TYPE% %PREFIX%BCoefficients [%FILTER_ORDER+1%] =
line62 | = | {
line63 | = | %IDENT%%LOOP_B_COEFFICIENTS_LIST% // Coefficient B%INDEX% will be multiplied with error input e(n-%INDEX%)
line64 | = | };
line65 | = | %EMPTY%
line66 | = | // Coefficient normalization factors
line67 | = | volatile int16_t %PREFIX%pre_scaler = %PRESCALER%;
line68 | = | volatile int16_t %PREFIX%post_shift_A = %POSTSHIFT_A%;
line69 | = | volatile int16_t %PREFIX%post_shift_B = %POSTSHIFT_B%;
line70 | = | volatile fractional %PREFIX%post_scaler = %POSTSCALER%;
line71 | = | %EMPTY%
line72 | = | volatile %STRUCTURE_LABEL% %FILENAME_PATTERN%; // user-controller data object
line73 | = | %EMPTY%
line74 | = | /* ********************************************************************************/
line75 | = | %EMPTY%

## comp_source_functions
[comp_source_functions]
count | = | 1
function0 | = | comp_source_init

## comp_source_init
[comp_source_init]
count | = | 67
line0 | = | /*!%FILENAME_PATTERN%_Init()
line1 | = | %SPACE%* *********************************************************************************
line2 | = | %SPACE%* Summary: Initializes controller coefficient arrays and normalization
line3 | = | %SPACE%*
line4 | = | %SPACE%* Parameters:
line5 | = | %SPACE%* - %STRUCTURE_LABEL%* controller
line6 | = | %SPACE%*
line7 | = | %SPACE%* Returns:
line8 | = | %SPACE%* - uint16_t: 0->failure
line9 | = | %SPACE%* 1->success
line10 | = | %EMPTY%
line11 | = | %SPACE%* Description:
line12 | = | %SPACE%* This function needs to be called from user code once to initialize coefficient
line13 | = | %SPACE%* arrays and number normalization settings of the %FILENAME_PATTERN% controller
line14 | = | %SPACE%* object.
line15 | = | %SPACE%*
line16 | = | %SPACE%* PLEASE NOTE:
line17 | = | %SPACE%* This routine DOES NOT initialize the complete controller object.
line18 | = | %SPACE%* User-defined settings such as pointers to the control reference, source and
line19 | = | %SPACE%* target registers, output minima and maxima and further, design-dependent
line20 | = | %SPACE%* settings, need to be specified in user code.
line21 | = | %SPACE%* ********************************************************************************/
line22 | = | volatile uint16_t %FILENAME_PATTERN%_Initialize(volatile %STRUCTURE_LABEL%* controller)
line23 | = | {
line24 | = | %IDENT%volatile uint16_t i=0;
line25 | = | %EMPTY%
line26 | = | %IDENT%// Initialize controller data structure at runtime with pre-defined default values
line27 | = | %IDENT%controller->status.value = CONTROLLER_STATUS_CLEAR; // clear all status flag bits (will turn off execution))
line28 | = | %IDENT%
line29 | = | %IDENT%controller->Filter.ptrACoefficients = &%PREFIX%coefficients.ACoefficients[0]; // initialize pointer to A-coefficients array
line30 | = | %IDENT%controller->Filter.ptrBCoefficients = &%PREFIX%coefficients.BCoefficients[0]; // initialize pointer to B-coefficients array
line31 | = | %IDENT%controller->Filter.ptrControlHistory = &%PREFIX%histories.ControlHistory[0]; // initialize pointer to control history array
line32 | = | %IDENT%controller->Filter.ptrErrorHistory = &%PREFIX%histories.ErrorHistory[0]; // initialize pointer to error history array
line33 | = | %IDENT%controller->Filter.normPostShiftA = %PREFIX%post_shift_A; // initialize A-coefficients/single bit-shift scaler
line34 | = | %IDENT%controller->Filter.normPostShiftB = %PREFIX%post_shift_B; // initialize B-coefficients/dual/post scale factor bit-shift scaler
line35 | = | %IDENT%controller->Filter.normPostScaler = %PREFIX%post_scaler; // initialize control output value normalization scaling factor
line36 | = | %IDENT%controller->Filter.normPreShift = %PREFIX%pre_scaler; // initialize A-coefficients/single bit-shift scaler
line37 | = | %IDENT%
line38 | = | %IDENT%controller->Filter.ACoefficientsArraySize = %PREFIX%ACoefficients_size; // initialize A-coefficients array size
line39 | = | %IDENT%controller->Filter.BCoefficientsArraySize = %PREFIX%BCoefficients_size; // initialize A-coefficients array size
line40 | = | %IDENT%controller->Filter.ControlHistoryArraySize = %PREFIX%ControlHistory_size; // initialize control history array size
line41 | = | %IDENT%controller->Filter.ErrorHistoryArraySize = %PREFIX%ErrorHistory_size; // initialize error history array size
line42 | = | %IDENT%
line43 | = | %IDENT%
line44 | = | %IDENT%// Load default set of A-coefficients from user RAM into X-Space controller A-array
line45 | = | %IDENT%for(i=0; i<controller->Filter.ACoefficientsArraySize; i++)
line46 | = | %IDENT%{
line47 | = | %IDENT%%IDENT%%PREFIX%coefficients.ACoefficients[i] = %PREFIX%ACoefficients[i];
line48 | = | %IDENT%}
line49 | = | %EMPTY%
line50 | = | %IDENT%// Load default set of B-coefficients from user RAM into X-Space controller B-array
line51 | = | %IDENT%for(i=0; i<controller->Filter.BCoefficientsArraySize; i++)
line52 | = | %IDENT%{
line53 | = | %IDENT%%IDENT%%PREFIX%coefficients.BCoefficients[i] = %PREFIX%BCoefficients[i];
line54 | = | %IDENT%}
line55 | = | %EMPTY%
line56 | = | %IDENT%// Clear error and control histories of the 3P3Z controller
line57 | = | %IDENT%%FILENAME_PATTERN%_Reset(&%FILENAME_PATTERN%);
line58 | = | %IDENT%
line59 | = | %IDENT%return(1);
line60 | = | }
line61 | = | %EMPTY%
line62 | = | %EMPTY%
line63 | = | //**********************************************************************************
line64 | = | // Download latest version of this tool here: %TOOL_HOME_URL%
line65 | = | //**********************************************************************************
line66 | = | %EMPTY%